## Wirless Security Detector Tedar
Designator | Manufacturer | Manufacturer Part Number | Description | Comment | Quantity
BR1 | Sangdest Microelectronics | DB105STR | Bridge Diode AC-DC | DB105STR | 1
BZ1 | CUI Devices | CMI-9605IC-0580T | Buzzers Indicator, Internally Driven Magnetic 5V 30mA 2.7kHz 80dB @ 5V, 10cm Through Hole PC Pins | CMI-9605IC-0580T | 1
C9 | KEMET | EEV686M035A9HAA | Cap Aluminum Lytic 68uF 35V 20% (6.3 X 7.7mm) SMD 280mA 2000h 105C T/R | EEV686M035A9HAA | 1
D1 | ON Semiconductor | 1SMB5919BT3G | Diode Zener Single 5.6V 5% 3W 2-Pin SMB T/R | 1SMB5919BT3G | 1
D6 | Osram Opto | LH R974-LP-1 | LED Uni-Color Hyper Red 660nm 2-Pin Chip 0805(2012Metric) T/R | LH R974-LP-1 | 1
D7 | Vishay Lite-On | LTST-C171GKT | Green 0805 130 º Min 5 mcd Typical 12 mcd Water Clear Lens SMT LED | LTST-C171GKT | 1
F1 | Schurter | 3413.0216.22 | FUSE BRD MNT 1A 32VAC 63VDC 1206 | 3413.0216.22 | 1
J7 | Samtec | SMH-105-02-L-S | .100 C.L. HORIZONTAL SMT SOCKET | SMH-105-02-L-S | 1
L1 | Wurth Electronics | 78438335470 | FIXED IND 47UH 390MA 2.3 OHM SMD | 78438335470 | 1
R1 | NTE Electronics | 5WD27 | Resistor 5 Watt Cermet Wirewound Flameproof .27 Ohm 5% Axial Lead | 5WD27 | 1
R25 | Yageo | RC0603JR-0743KL | RES 43K %5 OHM 0603 SMD | RC0603JR-0743KL | 1
R31 | Yageo | RC0603JR-07220KL | RES 220K %5 OHM 0603 SMD |  | 1
RT1 | Vishay Dale | TFPT1206L1002FM | Thermistor PTC 10K Ohm 1% 1206 | TFPT1206L1002FM | 1
S1 |  |  | SENSOR PYRO DETECTOR DUAL MOTION | LHI 878/3902 | 1
SW1 | E-Switch | EG1215AA | Slide Switch, SPDT, 0.025A, 24V, SMD | EG1215AA | 1
T1 | Zettler Magnetics | BV302S12010-ZU | 230-12 Transformer 1VA | BV302S12010-ZU | 1
U1 | TI National Semiconductor | LM2675MX-12/NOPB | Switching Voltage Regulators Pwr Cnvtr Hi Eff 1A SD Vtg Reg | LM2675MX-12/NOPB | 1
U2 | Diodes | AP7361-33E-13 | LDO Regulator Pos 3.3V 1A 4-Pin(3+Tab) SOT-223 T/R | AP7361-33E-13 | 1
U3 | STMicroelectronics | STM32F103C6T6A | MCU 32-bit STM32F ARM Cortex M3 RISC 32KB Flash 2.5V/3.3V 48-Pin LQFP Tray | STM32F103C6T6A | 1
U4 | Espressif Systems | ESP32-WROOM-32 | SMD MODULE, ESP32-D0WDQ6, 32MBIT | ESP32-WROOM-32 | 1
U5 | STMicroelectronics | USBLC6-2SC6 | TVS DIODE 5.25V 17V SOT23-6 | USBLC6-2SC6 | 1
U6 | Maxim | MAX6662MSA+ | SENSOR TEMPERATURE SPI 8SOIC | MAX6662 | 1
U7 | STMicroelectronics | M41T00M6F | IC RTC CLK/CALENDAR I2C 8-SOIC | M41T00M6F | 1
U8 | Texas Instruments | OPA314AIDBVR | Op Amp OPA314 | OPA314AIDBVR | 1
U9 | ON Semiconductor | NCS36000DRG | PIR Controller Low Noise Amplifiers and LDO Regulator 14-Pin SOIC N T/R | NCS36000DRG | 1
USB1 | Amphenol FCI | 10118192-0001LF | CONN RCPT USB2.0 MICRO B SMD R/A | 10118192-0001LF | 1
X1 | ECS International | ECS-160-20-30B-TR | CRYSTAL 16.0000MHZ 20PF SMD | ECS-160-20-30B-TR | 1
X2 | Abracon | ABS05-32.768KHZ-T | Crystal, 32.768 kHz, SMD, 1.6mm x 1mm, 12.5 pF, 20 ppm, ABS05 Series | ABS05-32.768KHZ-T | 1
C18, C19 | Samsung | CL10C200JB8NNNC | CAP CER 20pF %5 0603 SMD | CL10C200JB8NNNC | 2
C31, C32 | TDK | C3216X5R1E336M160AC | CAP CER 33uF %20 1206 SMD | C3216X5R1E336M160AC | 2
J1, J6 | CUI | PJ-037AH-SMT-TR | DC Power Connectors Power Jacks | PJ-037AH-SMT-TR | 2
J5, J8 | Wurth Electronics | 64800611622 | 1.50mm 6PIN Connector | 64800611622 | 2
R7, R8 | Yageo | RC0603JR-074K7L | RES 4K7 %5 OHM 0603 SMD | RC0603JR-074K7L | 2
R11, R12 | Yageo | RC0603JR-0715RL | RES 15 %5 OHM 0603 SMD | RC0603JR-0715RL | 2
R20, R24 | Yageo | RC0603JR-07560KL | RES SMD 560K OHM 5% 1/10W 0603 | RC0603JR-07560KL | 2
R26, R27 | Yageo | RC0603JR-07220KL | RES 220K %5 OHM 0603 SMD | RC0603JR-07220KL | 2
R28, R29 | Yageo | RC0603JR-070RL | RES 0 %1 OHM 0603 SMD | RC0603JR-070RL | 2
RL1, RL2 | Panasonic | ALQ112 | General Purpose Relay SPDT (1 Form C) 12VDC Coil Through Hole | ALQ112 | 2
C5, C33, C36 | Walsin Technologies | 0603B103K160CT | CAP CER 10nF %10 0603 | 0603B103K160CT | 3
C8, C10, C27 | KEMET | ESH477M050AH4AA | CAP ALU ELEC 470uF 50V RADIAL | ESH477M050AH4AA | 3
J2, J3, J4 | CUI | TBP01R1-508-02BE | Conn Shrouded Header HDR 2 POS 5.08mm Solder RA Side Entry Thru-Hole Bag | TBP01R1-508-02BE | 3
D2, D3, D4, D5, D8 | ON Semiconductor / Fairchild | 1N4148WS | Diode, Single, 75 V, 150 mA, 1 V, 4 ns | 1N4148WS | 5
Q1, Q2, Q3, Q4, Q5 | Diodes Zetex | MMBT3904-7-F | Transistor General Purpose BJT NPN 40 Volt 0.2A Automotive 3-Pin SOT-23 | MMBT3904-7-F | 5
C1, C4, C7, C14, C15, C25, C39, C42, C45 | Samsung | CL21B105KBFNNNE | CAP CER 1uF %10 0805 | CL21B105KBFNNNE | 9
C2, C3, C17, C21, C22, C23, C26, C35, C41 | Samsung | CL21B104KBCNNNC | CAP CER 100nF %10 0805 | CL21B104KBCNNNC | 9
C6, C11, C12, C13, C16, C24, C37, C43, C44 | Samsung | CL21A475KAQNNNE | CAP CER 4.7uF %10 0805 | CL21A475KAQNNNE | 9
C20, C28, C29, C30, C34, C38, C40, C46, C47 | KEMET | C0603C104K5RACTU | CAP CER 100nF %10 0603 SMD | C0603C104K5RACTU | 9
R2, R3, R4, R5, R14, R19, R21, R22, R23, R30, R32 | Yageo | RC0603JR-071KL, RC0603FR-0710KL | RES 1K %1 OHM 0603 SMD, RES 10K %1 OHM 0603 SMD | RC0603FR-0710KL | 11
R6, R9, R10, R13, R15, R16, R17, R18, R33, R34, R35, R36, R37 | Yageo | RC0603JR-07100RL | RES 100 %5 OHM 0603 SMD | RC0603JR-07100RL | 13